## Arm_setup_information
| FR TR | FR LCAF | FR LCAR | FR UCAF | FR UCAR | FR PR | FL TR | FL LCAF | FL LCAR | FL UCAF | FL UCAR | FL PR | RR TR | RR LCAF | RR LCAR | RR UCAF | RR UCAR | RR PR | RL TR | RL LCAF | RL LCAR | RL UCAF | RL UCAR | RL PR
Arm_Length | 9.4024 | 10.5049 | 15.5389 | 9.4899 | 15.0644 | 15.6813 | 9.4024 | 10.5049 | 15.5389 | 9.4899 | 15.0644 | 15.6813 | 14.2732 | 13.2498 | 13.8744 | 10.9269 | 15.6336 | 7.534 | 14.2732 | 13.2498 | 13.8744 | 10.9269 | 15.6336 | 7.534
OD (In) | 0.5 | 0.625 | 0.625 | 0.5 | 0.5 | 0.5 | 0.5 | 0.625 | 0.625 | 0.5 | 0.5 | 0.5 | 0.5 | 0.625 | 0.625 | 0.5 | 0.5 | 0.5 | 0.5 | 0.625 | 0.625 | 0.5 | 0.5 | 0.5
ID (In) | 0.43 | 0.495 | 0.495 | 0.43 | 0.43 | 0.43 | 0.43 | 0.495 | 0.495 | 0.43 | 0.43 | 0.43 | 0.43 | 0.495 | 0.495 | 0.43 | 0.43 | 0.43 | 0.43 | 0.495 | 0.495 | 0.43 | 0.43 | 0.43
Wall Thickness | 0.035 | 0.065 | 0.065 | 0.035 | 0.035 | 0.035 | 0.035 | 0.065 | 0.065 | 0.035 | 0.035 | 0.035 | 0.035 | 0.065 | 0.065 | 0.035 | 0.035 | 0.035 | 0.035 | 0.065 | 0.065 | 0.035 | 0.035 | 0.035
A (in^2) | 0.051129 | 0.11435 | 0.11435 | 0.051129 | 0.051129 | 0.051129 | 0.051129 | 0.11435 | 0.11435 | 0.051129 | 0.051129 | 0.051129 | 0.051129 | 0.11435 | 0.11435 | 0.051129 | 0.051129 | 0.051129 | 0.051129 | 0.11435 | 0.11435 | 0.051129 | 0.051129 | 0.051129
Moments of Inertia (in^4) | 0.0013898 | 0.0045431 | 0.0045431 | 0.0013898 | 0.0013898 | 0.0013898 | 0.0013898 | 0.0045431 | 0.0045431 | 0.0013898 | 0.0013898 | 0.0013898 | 0.0013898 | 0.0045431 | 0.0045431 | 0.0013898 | 0.0013898 | 0.0013898 | 0.0013898 | 0.0045431 | 0.0045431 | 0.0013898 | 0.0013898 | 0.0013898
Elastic Modulus (psi) | 29732736 | 29732736 | 29732736 | 29732736 | 29732736 | 29732736 | 29732736 | 29732736 | 29732736 | 29732736 | 29732736 | 29732736 | 29732736 | 29732736 | 29732736 | 29732736 | 29732736 | 29732736 | 29732736 | 29732736 | 29732736 | 29732736 | 29732736 | 29732736
Tensile Strength (psi) | 106023 | 106023 | 106023 | 106023 | 106023 | 106023 | 106023 | 106023 | 106023 | 106023 | 106023 | 106023 | 106023 | 106023 | 106023 | 106023 | 106023 | 106023 | 106023 | 106023 | 106023 | 106023 | 106023 | 106023
Yield Strength (psi) | 66717 | 66717 | 66717 | 66717 | 66717 | 66717 | 66717 | 66717 | 66717 | 66717 | 66717 | 66717 | 66717 | 66717 | 66717 | 66717 | 66717 | 66717 | 66717 | 66717 | 66717 | 66717 | 66717 | 66717
k | 1 | 1 | 1 | 1 | 1 | 1 | 1 | 1 | 1 | 1 | 1 | 1 | 1 | 1 | 1 | 1 | 1 | 1 | 1 | 1 | 1 | 1 | 1 | 1
Density (lb/in^3) | 0.284 | 0.284 | 0.284 | 0.284 | 0.284 | 0.284 | 0.284 | 0.284 | 0.284 | 0.284 | 0.284 | 0.284 | 0.284 | 0.284 | 0.284 | 0.284 | 0.284 | 0.284 | 0.284 | 0.284 | 0.284 | 0.284 | 0.284 | 0.284
Tube Mass (lbs) | 0.13653 | 0.34116 | 0.50465 | 0.1378 | 0.21875 | 0.2277 | 0.13653 | 0.34116 | 0.50465 | 0.1378 | 0.21875 | 0.2277 | 0.20726 | 0.43031 | 0.45059 | 0.15867 | 0.22701 | 0.1094 | 0.20726 | 0.43031 | 0.45059 | 0.15867 | 0.22701 | 0.1094
Critical Load (Buckling) | 4613.1097 | 12080.8851 | 5521.356 | 4528.4929 | 1797.1021 | 1658.4853 | 4613.1097 | 12080.8851 | 5521.356 | 4528.4929 | 1797.1021 | 1658.4853 | 2001.8612 | 7593.8888 | 6925.5888 | 3415.7031 | 1668.6169 | 7184.931 | 2001.8612 | 7593.8888 | 6925.5888 | 3415.7031 | 1668.6169 | 7184.931
Max Force (Tension) | 3411.2015 | 7629.354 | 7629.354 | 3411.2015 | 3411.2015 | 3411.2015 | 3411.2015 | 7629.354 | 7629.354 | 3411.2015 | 3411.2015 | 3411.2015 | 3411.2015 | 7629.354 | 7629.354 | 3411.2015 | 3411.2015 | 3411.2015 | 3411.2015 | 7629.354 | 7629.354 | 3411.2015 | 3411.2015 | 3411.2015

## Cases_and_FOS
| FR TR | FR LCAF | FR LCAR | FR UCAF | FR UCAR | FR PR | FL TR | FL LCAF | FL LCAR | FL UCAF | FL UCAR | FL PR | RR TR | RR LCAF | RR LCAR | RR UCAF | RR UCAR | RR PR | RL TR | RL LCAF | RL LCAR | RL UCAF | RL UCAR | RL PR
Linear Acceleration of 1.4G (lbf) | -4.8253 | -19.8937 | -6.5221 | 23.1495 | -9.6941 | 37.4969 | -4.8253 | -19.8936 | -6.5221 | 23.1494 | -9.6941 | 37.4969 | 199.6765 | -803.5832 | 660.7558 | 159.8587 | -487.9367 | 436.0876 | 199.6774 | -803.5837 | 660.7555 | 159.8588 | -487.9372 | 436.0877
Linear Acceleration of 1.4 G (FOS) | 706.9382 | 383.5068 | 1169.77 | 195.6195 | 351.8834 | 44.2299 | 706.9402 | 383.5081 | 1169.7771 | 195.6204 | 351.884 | 44.2299 | 10.0255 | 9.4942 | 10.4813 | 21.367 | 6.9911 | 16.4759 | 10.0255 | 9.4942 | 10.4813 | 21.367 | 6.9911 | 16.4759
Breaking at 1.7G (lbf) | 374.9603 | -725.405 | 349.9329 | 236.1481 | -405.112 | 207.8949 | 374.9584 | -725.4036 | 349.9337 | 236.148 | -405.1118 | 207.8947 | 64.9055 | -255.6367 | 213.6941 | 52.6196 | -157.0134 | 133.0344 | 64.9057 | -255.6368 | 213.694 | 52.6197 | -157.0135 | 133.0344
Breaking at1.7G (FOS) | 12.3029 | 10.5174 | 15.7783 | 19.1765 | 8.4204 | 7.9775 | 12.303 | 10.5174 | 15.7783 | 19.1765 | 8.4204 | 7.9775 | 30.8427 | 29.8445 | 32.4089 | 64.9131 | 21.7255 | 54.0081 | 30.8426 | 29.8445 | 32.4089 | 64.913 | 21.7255 | 54.0081
Bump at 5.0G (lbf) | -78.6896 | -324.4188 | -106.3601 | 377.5139 | -158.0884 | 611.487 | -78.6894 | -324.4177 | -106.3594 | 377.5121 | -158.0881 | 611.4866 | -86.9551 | -507.1922 | -120.5453 | -170.7187 | -32.4722 | 1151.4167 | -86.9553 | -507.1932 | -120.5455 | -170.7179 | -32.4718 | 1151.4168
Bump at5.0G (FOS) | 43.3501 | 23.517 | 71.7314 | 11.9956 | 21.5778 | 2.7122 | 43.3502 | 23.5171 | 71.7318 | 11.9956 | 21.5778 | 2.7122 | 39.2295 | 15.0423 | 63.2904 | 19.9814 | 105.0498 | 6.2401 | 39.2294 | 15.0423 | 63.2902 | 19.9815 | 105.0513 | 6.2401
Steady State Cornering at 1.2 G (lbf) | 6.4642 | -70.3173 | -35.6054 | 138.4912 | -29.3528 | 77.8093 | -75.3634 | 67.9882 | 71.3099 | -300.4151 | 13.9448 | 85.5905 | -27.2025 | -135.3762 | -31.7529 | 122.33 | 64.8912 | 159.8399 | 21.2047 | 62.3616 | 13.7101 | -421.0572 | -189.6758 | 246.7419
Steady State Cornering at 1.2G (FOS) | 713.6387 | 108.4989 | 214.2752 | 32.6988 | 116.2138 | 21.3147 | 45.2634 | 177.691 | 77.4276 | 11.355 | 128.8729 | 19.377 | 125.4002 | 56.3567 | 240.2724 | 27.922 | 25.7141 | 44.9508 | 94.4063 | 121.7719 | 505.1444 | 8.1015 | 17.9844 | 29.1192

## Model Input Values
Description | Value | unit
Vehicle Weight | 530 | lbs
Front Weight Distribution | 40 | %
Rear Weight Distribution | 60 | %
Coef. of Friction | 1.34 | #
Center of Gravity Height | 12 | inches
Wheel Radius | 10 | inches
Gs of Acceleration | 1.4 | Gs
Gs of Deceleration | 1.7 | Gs
Gs in Bump Case | 5 | Gs
Report Version | 9 | #
Velocity in Turn | 10.5 | m/s
Turn Radius | 9.125 | m
Front Roll center Height | 3.456 | in
Rear Roll center Height | 1.867 | in
Front Roll Rate | 3219 | in-lb/deg
Rear Roll Rate | 3663 | in-lb/deg
Bank Angle | 0 | deg
Front static weight | 212 | lbs
Rear static weight | 318 | lbs
Wheel Base | 60.5715 | in
Front Track Width | 47.244 | in
Rear Track Width | 46.9238 | in
Center of Gravity to Rear Axle | 24.2286 | in
Center of Gravity to Front Axle | 36.3429 | in

## Model Suspension Points
Points | FR TR | FR LCAF | FR LCAR | FR UCAF | FR UCAR | FR PR | FL TR | FL LCAF | FL LCAR | FL UCAF | FL UCAR | FL PR | RR TR | RR LCAF | RR LCAR | RR UCAF | RR UCAR | RR PR | RL TR | RL LCAF | RL LCAR | RL UCAF | RL UCAR | RL PR
X_outboard | 30.2863 | 27.3643 | 27.3643 | 27.7013 | 27.7013 | 28.2142 | 30.2863 | 27.3643 | 27.3643 | 27.7013 | 27.7013 | 28.2142 | 91.9793 | 88.8843 | 88.8843 | 89.4043 | 89.4043 | 89.3443 | 91.9793 | 88.8843 | 88.8843 | 89.4043 | 89.4043 | 89.3443
Y_outboard | -18 | -19.244 | -19.244 | -19.143 | -19.143 | -18.1258 | 18 | 19.244 | 19.244 | 19.143 | 19.143 | 18.1258 | -21.85 | -21.016 | -21.016 | -20.237 | -20.237 | -18.4122 | 21.85 | 21.016 | 21.016 | 20.237 | 20.237 | 18.4122
Z_outboard | 7.428 | 5.573 | 5.573 | 12.097 | 12.097 | 12.2958 | 7.428 | 5.573 | 5.573 | 12.097 | 12.097 | 12.2958 | 10.433 | 5.764 | 5.764 | 12.454 | 12.454 | 12.7648 | 10.433 | 5.764 | 5.764 | 12.454 | 12.454 | 12.7648
X_inboard | 31.1238 | 23.5533 | 37.7593 | 28.7283 | 39.1593 | 29.2363 | 31.1238 | 23.5533 | 37.7593 | 28.7283 | 39.1593 | 29.2363 | 97.7763 | 86.7593 | 97.0763 | 86.8353 | 98.1733 | 89.3654 | 97.7763 | 86.7593 | 97.0763 | 86.8353 | 98.1733 | 89.3654
Y_inboard | -8.7 | -9.465 | -7.704 | -10.121 | -9.97 | -13.0948 | 8.7 | 9.465 | 7.704 | 10.121 | 9.97 | 13.0948 | -8.865 | -7.938 | -9.866 | -9.715 | -7.354 | -12.7343 | 8.865 | 7.938 | 9.866 | 9.715 | 7.354 | 12.7343
Z_inboard | 6.326 | 5.125 | 5.095 | 9.339 | 8.705 | 27.113 | 6.326 | 5.125 | 5.095 | 9.339 | 8.705 | 27.113 | 9.205 | 5.853 | 4.731 | 11.01 | 11.212 | 17.7168 | 9.205 | 5.853 | 4.731 | 11.01 | 11.212 | 17.7168

## Model Wheel Center Points
Points | FR WC | FL WC | RR WC | RL WC
Xwc | 28.7593 | 28.7593 | 89.3623 | 89.3623
Ywc | -23.622 | 23.622 | -23.4619 | 23.4619
Zwc | 9 | 9 | 9.1391 | 9.1391

## Model Tire Patch Center Points
Points | FR TP | FL TP | RR TP | RL TP
Xtp | 28.7908 | 28.7908 | 89.3623 | 89.3623
Ytp | -23.7775 | 23.7775 | -22.835 | 22.835
Ztp | 0 | 0 | 0 | 0